## main
Project | : | PRoject1
Created By | : | pendy
Customer Input
Selected Model / Type | : |  |  |  | /
Ambient Temperature | : |  | 25.0 |  | °C |  |  | Frequency |  | : | 50 |  | Hz
Chilled Water | : | EWT | 11.00 |  | °C |  |  | Voltage |  | : | 380 |  | V
|  | LWT | 8.00 |  | °C |  |  | Country of Origin : |  | : | Malaysia
Generated Outputs
Full Load Performance |  |  | Nominal Data (AHRI Standard) |  |  |  |  | Input Conditions
Cooling Capacity | : |  | 10.00 |  |  |  |  | 90.00 |  |  |  |  | TR
|  |  | 351.7 |  |  |  |  | 316.5 |  |  |  |  | kW
Current | : | Compressor | 201 |  |  |  |  | 48 |  |  |  |  | A
|  | Fan | 18 |  |  |  |  | 12 |  |  |  |  | A
|  | Total | 219 |  |  |  |  | 60 |  |  |  |  | A
Power Input | : | Compressor | 43.00 |  |  |  |  | 39.00 |  |  |  |  | kW
|  | Fan | 12.00 |  |  |  |  | 12.00 |  |  |  |  | kW
|  | Total | 55.00 |  |  |  |  | 51.00 |  |  |  |  | kW
COP | : |  | 1.580 |  |  |  |  | 5.330 |  |  |  |  | kW/kW
Flow Rate | : |  | 60.56 |  |  |  |  | 22.71 |  |  |  |  | m³/h
Pressure Drop | : |  | 30.3 |  |  |  |  | 1.03 |  |  |  |  | kPa
Note | :
Part Load Performance
IPLV | : |  | - | [9 empty] | kW/kW
Point | : |  | 1 | 2 | 3 | 4 | 5 | 6 | 7 | 8 | 9 | 10
Corresponding Capacity | : |  | 0.0 | 0.0 | 0.0 | 0.0 | 0.0 | 0.0 | 0.0 | 0.0 | 0.0 | 0.0 | %
Total Cooling Capacity | : | [11 empty] | TR | bar: - 1 to - 10
Total Cooling Capacity | : | [11 empty] | kW | bar: - 1 to - 10
Total Power Input | : | [11 empty] | kW | bar: - 1 to - 10
Total Current | : |  | 0 | 0 | 0 | 0 | 0 | 0 | 0 | 0 | 0 | 0 | A
COP | : | [11 empty] | kW/kW | bar: - 1 to - 10
Ambient Temperature | : |  | 0.0 | 0.0 | 0.0 | 0.0 | 0.0 | 0.0 | 0.0 | 0.0 | 0.0 | 0.0 | °C
EEWT | : |  | 0.00 | 0.00 | 0.00 | 0.00 | 0.00 | 0.00 | 0.00 | 0.00 | 0.00 | 0.00 | °C
ELWT | : |  | 0.00 | 0.00 | 0.00 | 0.00 | 0.00 | 0.00 | 0.00 | 0.00 | 0.00 | 0.00 | °C
Flow Rate | : | [11 empty] | m³/h | bar: - 1 to - 10
Pressure Drop | : | [11 empty] | kPa | bar: - 1 to - 10
Others
MCA | : |  | - 1: 0 | A
No. of Refrigerant Circuit | : | [11 empty] | -
Refrigerant Type : | : | [11 empty] | -
Refrigerant Charge : | : | System 1/2 | - 1: 0.0 / 0.0 | kg/System
Chiller Dimension | : | W / D / H | - 1: 0 / 0 / 0 | mm
Weight | : | Shipping | - 1: 0 | kg
|  | Operating | - 1: 0 | kg
Evaporator
Type | : | [11 empty] | -
Inlet/Outlet Diameter | :
Flow Rate | : | Min / Max | - 1: - / - | m³/h
Pressure Drop | : | Min / Max | - 1: - / - | kPa
Compressor
Quantity | : | System 1/2 | - 1: / -
Type | : | [11 empty] | -
Oil Charge | : | System 1/2 | - 1: 0.0 / 0.0 | L/System
Condenser
Coil
Tube | : | Type | [10 empty] | -
Fin | : | Type | [10 empty] | -
Surface Area/ Coil | : |  | - 1: 0.00 | m²/Coil
Fan
Type/ Drive | : | [11 empty] | - | bar: - 1
Quantity per System | : | [11 empty] | -
|  |  | - 8: 06-Dec, 2022 11:37 | Page : 1/2